## Trench Estimator
PIPE TRENCH COST ESTIMATOR
Project Name: |  |  |  | Date: |  |  | System Description:
Project Number: |  |  |  | By:
INPUTS: |  | Project Specific
Description | Label | Inputs | Units | Notes and References
Pipe diameter | D6 | 30 | in | Nominal, assumed as OD for backfill calculations
Pipe material | D7 | RCP | n/a | For reference, not used in calcs. PVC, HDPE, DI, PCCP, RCP, etc.
Pipe depth to invert | D8 | 6 | ft | Consider local frost cover required; min. 1' rigid, 1.5' flexible
Length of pipe run | D9 | 1 | ft | Divide into runs by coping this tab; set to 1 for "cost per foot"
Percent pavement | D10 | 20% | % | Includes subbase (restoration material), base, finish
Percent grass | D11 | 80% | % | Includes new topsoil, seed, mulch & fertilizer
Percent slope >10% | D12 | 2% | % | Erosion control mat for greater than 10% slopes
# of trees | D13 | 0 | no. | Enter number of trees to be demolited
DIMENSION ASSUMPTIONS: |  | Adjust as needed
Description | Label | Inputs | Units | Notes and References
Initial backfill cover | D17 | 12 | in | Usually 10" to 12" depending on pipe size and material
Bedding depth | D18 | 4 | in | Usually 4" to 6" depending on pipe size and material
Initial backfill width from Pipe OD | D19 | 18 | in | Usually 9" to 18" depending on pipe size and material
Pavement or topsoil depth | D20 | 8 | in | Restoration material including topsoil for grass or subgrade for pavement
Slope run (_H:1V) | D21 | 1 | - | OSHA: 3/4 for soil type A, 1 for soil type B, 1.5 for soil type C For no slope (shielding or rock) input run as 0.00001 (not zero)
Pipe wall thickness | D22 | 1 | in | Can range from 1/4" to 2" depending on pipe
COST TABLE:
|  |  |  | MATERIALS |  | LABOR |  |  |  | EQUIPMENT FOR INSTALL
Description |  | Value | Units | $/Unit | Cost | Hrs/Unit | Hours | Rate | Cost | $/Unit | Cost | Total Cost | Notes and References (CostWorks line items as CW)
| Excavation | 1.5378 | cy | 0 | 0 | 0.102 | 0.15686 | 80 | 12.5485 | 5.1 | 7.8428 | 20.3913 | 1 CY excavator CW 312316-0600 + minimal haul & dewatering
| Initial backfill | 0.59906 | cy | 51 | 30.552 | 0.17 | 0.10184 | 80 | 8.1472 | 10.2 | 6.1104 | 44.8096 | Aggregate, crushed stone - 0.5" CW 310516-0340 + compaction vibrating roller, 6" lifts
| Final backfill | 0.52649 | cy | 3.4 | 1.7901 | 0.17 | 0.089504 | 80 | 7.1603 | 10.2 | 5.3702 | 14.3206 | Borrow material w $2/cy for sand addition CW 310513-0020 + compaction vibrating roller, 6" lifts
| Demo Existing Pavement | 0.20741 | sy | 0 | 0 | 0.068 | 0.014104 | 80 | 1.1283 | 2.55 | 0.52889 | 1.6572 | Demolition of existing pavement, backhoe, hydralic hammer CW 024113-5050/5200 - 6" thick bituminous/concrete (avg)
| New Pavement | 0.20741 | sy | 39.1 | 8.1096 | 0.765 | 0.15867 | 80 | 12.6933 | 4.709 | 0.97668 | 21.7796 | Sand-gravel sub-base with concrete or asphalt pavement CW 321216-1080 - 6" thick asphalt w subbase, 5 ton roller
| Topsoil | 0.18436 | cy | 39.1 | 7.2086 | 0.085 | 0.015671 | 80 | 1.2537 | 7.225 | 1.332 | 9.7942 | New topsoil spread CW 310513-0800 (2 mi. haul, no compaction, 200 HP dozer)
| Grass restoration | 0.82963 | sy | 0.561 | 0.46542 | 0.085 | 0.070519 | 80 | 5.6415 | 0.595 | 0.49363 | 6.6005 | Seeds, fertilizer and mulch CW R329219-0310 + 1100
Silt fence |  | 1.6 | ft | 0.595 | 0.952 | 0.0255 | 0.0408 | 80 | 3.264 | 0 | 0 | 4.216 | Length based on both sides of trench, $2/ft (WSG), only in "grass" CW 312513-1100 (adverse conditions - $1.16/ft)
| Erosion control | 0.020741 | sy | 8.245 | 0.17101 | 0.034 | 0.00070519 | 80 | 0.056415 | 0.714 | 0.014809 | 0.24223 | erosion control mat placed CW 312513-0060/0120
Tree removal |  | 0 | No. | 0 | 0 | 11.05 | 0 | 80 | 0 | 510 | 0 | 0 | assumes avg 10" dia, 2 mi haul to dump CW 311313-2050+3100 (chain saw, chipper, stump w backhoe)
Pipe Purchase & Install |  | 1 | ft | 90 | 90 | 0.5 | 0.5 | 80 | 40 | 15 | 15 | 145 | Edit red values
Total |  | - | - |  | 139.2487 |  | 1.1487 | - | 91.8932 |  | 37.6695 | 268.8114 | Total Estimated Direct Cost
Supporting calculations:
Restoration material |  | 0.23045 | cy | total of pavement & topsoil at D19 thick
Restoration area |  | 1.037 | sy | total area of pavement & topsoil for grass
1
D21
D8
D17
D18
D19
D20
D6
Final backfill material
Initial backfill material
Pavement/ Topsoil